## Figure_data
NSW State of the Environment 2015
Figure 3.2: Final energy consumption by fuel and sector, NSW and ACT, 2012–13
Source: | Derived from BREE 2014
Notes: | Data re-analysed by NSW Department of Industry to avoid double-counting and better allocate energy use to sectors.
‘Coal’ excludes fossil fuel inputs to electricity generation.
‘Renewables’ includes wind, bagasse, solar, wood waste and hydroelectricity. However, this data source does not include estimates for wind, solar photovoltaic (PV), solar water heating, solar thermal and other biomass sources such as ethanol, biodiesel, landfill gas, black liquor (pulp mill by-product), sewage gas, food waste and municipal solid waste.
Sectoral consumption of fuel types
Energy consumption (PJ)
Sector
Fuel Source | Transport | Commercial | Industrial | Residential | % Fuel Source
Petroleum & LPG 53.8% | 495.8 | 9 | 134.6 | 5 | 53.76% | Fuel consumption within sectors
Coal 12.2% | 0 | 0 | 146.1 | 0 | 12.19%
Natural gas 10.1% | 1.6 | 10.7 | 82.7 | 25.7 | 10.07%
Renewables 6.3% | 7.6 | 9.3 | 26.7 | 32.1 | 6.32%
Electricity (coal/gas) 17.6% | 4 | 61.8 | 73.3 | 72.5 | 17.55%
Power station losses | 7.9 | 120 | 142.4 | 140.9 | 34.3%
Total | 509.1 | 90.8 | 463.4 | 135.3
percentages
| 41.4% | 0.8% | 11.2% | 0.4%
| 0% | 0% | 12.2% | 0%
| 0.1% | 0.9% | 6.9% | 2.1%
| 0.6% | 0.8% | 2.2% | 2.7%
| 0.3% | 5.2% | 6.1% | 6.1%